## Sheet1
Part | Part No. | Qty | Link | Notes
PCB |  | 1
Push button | KM2-1 | 1 | Click | Different button can be used, but PCB footprint must be updated
Toggle switch | MT-1 | 4 | Click | Different switch can be used, but PCB footprint must be updated
Tube Socket | GD-PARTS B7G | 24 | Click
Vacuum Tube | 6AU6 | 24 | Click | Other tubes may work, such as 6CB6, but not guaranteed
VFD | IV-26 | 1 | Click | Other VFDs may work, but footprint and resistor values will need to be adjusted
Resistor | 100 | 26 | Click
| 330 (5W) | 1 | Click | 3W will be fine, but I like overkill
| 1k | 2 | Click
| 33k | 22 | Click
| 47k | 7 | Click | These are the 7 resistors for the VFD
| 220k | 53 | Click
| 1M | 4 | Click
Schottky Diode | SD103 | 37 | Click | Any diode with more than 30V reverse protection will work
Capacitor | 102 / 1nF | 1 | Click | Larger capacitor size will provide better debouncing at expense of speed
Pin Header | 90-degree male | 2 | Click | Any type of header to fit your needs can be used here
Part counts were done by hand and could be wrong. Buy extra!